## Sheet1
Mass properties of PLASTIC_CASE_fixed_barrel (1)
Configuration: Default
Coordinate system: -- default --
Density = 0.04 pounds per cubic inch
Mass = 0.05 pounds
Volume = 1.34 cubic inches
Surface area = 37.68 square inches
Center of mass: ( inches )
X = 0.00
Y = 1.55
Z = 0.45
Principal axes of inertia and principal moments of inertia: ( pounds * square inches )
Taken at the center of mass.
| Ix = ( 0.00, 0.82, 0.57) | Px = 0.03
| Iy = ( 0.00, -0.57, 0.82) | Py = 0.08
| Iz = ( 1.00, 0.00, 0.00) | Pz = 0.09
Moments of inertia: ( pounds * square inches )
Taken at the center of mass and aligned with the output coordinate system.
| Lxx = 0.09 | Lxy = 0.00 | Lxz = 0.00
| Lyx = 0.00 | Lyy = 0.04 | Lyz = 0.02
| Lzx = 0.00 | Lzy = 0.02 | Lzz = 0.06
Moments of inertia: ( pounds * square inches )
Taken at the output coordinate system.
| Ixx = 0.22 | Ixy = 0.00 | Ixz = 0.00
| Iyx = 0.00 | Iyy = 0.05 | Iyz = 0.06
| Izx = 0.00 | Izy = 0.06 | Izz = 0.18